## Facilities
ElectroMagnetic Compatibility (EMC) and Interference (EMI)
Facility Name | Location | Dimensions, m | Frequency range, Hz | Field Strengths, kV/m | Type of anechoic chamber (fully/semi) | Adherence to Standards and Regulations (standard number) | Point of Contact Email
Dayton T. Brown EMI Room 1 | USA | 6x6xx3.7 | 10 kHz-40 GHz | 1.4 | semi | MIL-STD-461, DO-16O, UK DEF STAN 59-41 | RCORTES@DTB.COM
Dayton T. Brown EMI Room 2 | USA | 9.8x9.1x3.7 | 11 kHz-40 GHz | 1.4 | semi | MIL-STD-461, DO-16O, UK DEF STAN 59-41 | RCORTES@DTB.COM
Dayton T. Brown EMI Room 3 | USA | 4.6x5.5x3.0 | 12 kHz-40 GHz | 1.4 | semi | MIL-STD-461, DO-16O, UK DEF STAN 59-41 | RCORTES@DTB.COM
Dayton T. Brown EMI Room 4 | USA | 6x5x3 | 13 kHz-40 GHz | 1.4 | semi | MIL-STD-461, DO-16O, UK DEF STAN 59-41 | RCORTES@DTB.COM
Dayton T. Brown EMI Room 5 | USA | 6x9.8x3 | 14 kHz-40 GHz | 1.4 | semi | MIL-STD-461, DO-16O, UK DEF STAN 59-41 | RCORTES@DTB.COM
Dayton T. Brown EMI Room 6 | USA | 6x6x4.5 | 3 MHz - 40 GHz | 1.4 | semi | MIL-STD-461, DO-16O, EN 55011, EN 55022, EN 55032, CISPR 11, CISPR 32 | RCORTES@DTB.COM
Elite Electronic Engineering | USA | 2.4x4.9 |  | 5-50 | reverberation | MIL-STD-461/462, MIL-STD-704/1275, DO-160 | michael.cosentino@elitetest.com
NG Azusa | B183 | 22' x 23' x 10' |  |  | Fully |  | Martin.Padilla@NGC.com Aerospace.Services@NGC.Com
NG Azusa | B200 | 20' x 20' x 20' |  |  |  |  | Martin.Padilla@NGC.com Aerospace.Services@NGC.Com
NG Azusa | B200a Tent | 20' x 20' x 20' |  |  | Fully |  | Martin.Padilla@NGC.com Aerospace.Services@NGC.Com
NG Space Park | USA | 9.1 x 7.6 x 5.2 (L x W x H) | 10 KHz - 40GHz | 0.2 kV/m | Semi | MIL-STD-461 Rev. A to G | tien.vu@ngc.com Aerospace.Services@NGC.Com
NG Space Park | USA | 8.5 x 4.9 x 4.9 | 10 KHz - 40GHz | 0.2 kV/m | Semi | MIL-STD-461 Rev. A to G | tien.vu@ngc.com Aerospace.Services@NGC.Com
NG Space Park | USA | 6.7 x 6.1 x 4.9 | 10 KHz - 40GHz | 0.2 kV/m | Semi | MIL-STD-461 Rev. A to G | tien.vu@ngc.com Aerospace.Services@NGC.Com
University of Tartu, Tartu Observatory | Observatooriumi 1, Tõravere, 61602, Estonia | 4.28 m x 3.08 m x 2.55 m, test distance 1 m | 30 MHz ... 18 GHz | max 0.05 kV/m | Semi | IEC/EN 61000-4-3; ECSS-E-ST-20-07C ; MIL-STD-461G | tolabs@ut.ee
Vibration Testing
Facility Name | Location | Slip table dimensions, m | Head expander, dimensions, m | Type of test (sinusoidal, random, and shock) | Max Force, kN | Force (random vibration), kN | Frequency range, Hz | Peak-to-peak max displacement, mm | Max bare table acceleration, G | Max load capacity, kg | Point of Contact Email
Dayton T. Brown | USA | 36x36 | 36x36 | any | 178 | 89 | 3-3000 | 2 | 200 | 500 | mmay@dtb.com
Dayton T. Brown | USA | 36x36 | 36x36 | Any | 178 | 89 | 3-3000 | 1 | 200 | 500 | mmay@dtb.com
Dayton T. Brown | USA | 36x36 | 36x36 | Any | 212 | 106 | 3-3000 | 3 | 200 | 500 | mmay@dtb.com
Dayton T. Brown | USA | any size | 32x96 | Any | 354 | 177 | 3-3000 | 2 | 200 | 10000 | mmay@dtb.com
Dayton T. Brown | USA | 60x60 | 32x96 and 60x60 | Any | 133-490 | 245 | 0.1-3000 | 3-10.5 | 50-200 | 5000-10000 | mmay@dtb.com
Dayton T. Brown | USA | 36x36 | 36x36 | Any | 66 | 66 | 5-2300 | 2 | 100 | 500 | mmay@dtb.com
Elite Electronic Engineering | USA | 2.4x2.4 | 1.8x2.4 | sine, random | 347 |  |  |  | 220 | 2993 | michael.cosentino@elitetest.com
NG Azusa | USA | 48"x48" | 36"x36" | All | 20,000 F-lbs capacity | 18,000 F-lbs capacity | 4 Hz to 2500 Hz | 2" | 50 G | 1000 lbs | Martin.Padilla@NGC.com Aerospace.Services@NGC.Com
NG Azusa | USA | 48"x48" | 36"x36" | All | 20,000 F-lbs capacity | 18,000 F-lbs capacity | 4 Hz to 2500 Hz | 2" | 50 G | 1000 lbs | Martin.Padilla@NGC.com Aerospace.Services@NGC.Com
NG Azusa | USA | 60"60" | 60"60" | All | 50,000 F-lbs capacity | 48,000 F-lbs capacity | 4 Hz to 2500 Hz | 3" | 100 G | 4000 lbs | Martin.Padilla@NGC.com Aerospace.Services@NGC.Com
NG Space Park (UD T-5500 qty 1) - SCIF | USA | 120" x 119 (L x W, JWST) or custom | 116" Diam (JWST) or custom | All | 55,000 F-lbs capacity (sine) | 48,000 F-lbs capacity (random) | 5 Hz to 2000 Hz | 2" | 100 G | 4000 lbs | david.o.velasco@ngc.com Aerospace.Services@NGC.Com
NG Space Park (UD T-4000 qty 3) | USA | 75" x 73.5 (L x W) | 63" Diam | All | 40,000 F-lbs capacity (sine) | 36,000 F-lbs capacity (random) | 5 Hz to 2000 Hz | 2" | 100 G | 4000 lbs | david.o.velasco@ngc.com Aerospace.Services@NGC.Com
NG Space Park (UD T-1000 qty 4) | USA | 33" x 33 (L x W) | 25" Diam | All | 21,500 F-lbs capacity (sine) | 18,000 F-lbs capacity (random) | 5 Hz to 2000 Hz | 2" | 100 G | 1500 lbs | david.o.velasco@ngc.com Aerospace.Services@NGC.Com
NG Space Park (C-150 Exciter qty 4) | USA | 33" x 33 (L x W) | 25" Diam | All | 17,000 F-lbs capacity (sine) | 15,000 F-lbs capacity (random) | 5 Hz to 2000 Hz | 1" | 100 G | 1000 lbs | david.o.velasco@ngc.com Aerospace.Services@NGC.Com
University of Tartu, Tartu Observatory | Observatooriumi 1, Tõravere, 61602, Estonia | No slip table | 16 cm | Sinusoidal vibration, Random vibration | 1.62 | 1.09 | 5….4000 Hz | 25.4 | 73 | 50 | tolabs@ut.ee
Shock Testing
Facility Name | Location | Table size, m | Type of test (pyroshock, drop, free fall, classical) | Max weight, kg | Max acceleration, G | Max displacement, mm / fall height, m | Force, KN | Operating frequency range, Hz | Point of Contact Email
Dayton T. Brown Vertical/Horizontal Mips | USA | 3x3 | Pyro | 100 | 10000 |  |  | 20000 | mmay@dtb.com
Dayton T. Brown lansmont | USA | 1x1 | Free Fall | 50 | 5000-10000 | 10-20 |  | 20000 | mmay@dtb.com
Dayton T. Brown Montery | USA | 3x3 | Free Fall | 1000 | 500 | 10 |  | 20000 | mmay@dtb.com
Elite Electronic Engineering | USA | 2.5 | classical, free fall | 2993 | 30000 |  | 900 |  | michael.cosentino@elitetest.com
NG Azusa | USA | 24"x24" | Pendulum | 100 lbs | 5000G | N/A | N/A | 10kHz | Martin.Padilla@NGC.com Aerospace.Services@NGC.Com
NG Space Park | USA | 12" by 12 small", 24"x24" mid, 27" by 20" large | Pendulum | ~120 lbs | 8,000Gpk | N/A | N/A | 20 Hz to 10 KHz | david.o.velasco@ngc.com, don.volden@ngc.com Aerospace.Services@NGC.Com
NG Space Park | USA | 6"x6" | Bungee | < 15 lbs | 8,000Gpk | N/A | N/A | 20 Hz to 10 KHz | david.o.velasco@ngc.com Aerospace.Services@NGC.Com
University of Tartu, Tartu Observatory | Observatooriumi 1, Tõravere, 61602, Estonia | 1 m x 1 m | mechanical impact (metal-to-metal pendulum hammer system) | 26 | 30 000 G SRS | N/A | N/A | 10…10 000 Hz | tolabs@ut.ee
Acoustic Testing
Facility Name | Location | Dimensions, m | Test volume, m3 | Sound pressure, dB | Frequency range, Hz | Point of Contact Email
Dayton T. Brown | USA | 40x40 |  | 146 | 20000 | mmay@dtb.com
NG Azusa - Direct Field Acoustic Facility (Speakers) | USA | Scalable System | N/A | 147 db | 10 kHz | Martin.Padilla@NGC.com Aerospace.Services@NGC.Com
NG Space Park | USA | 7.9 x 9.7 x 18.9 (WxLxH) | 1,448 m3 | 154 dB | 20 Hz to 10 KHz | david.o.velasco@ngc.com Aerospace.Services@NGC.Com
Centrifuge Testing (g-Force)
Facility Name | Location | Arm radius, m | Table size, m | Max payload mass, kg | Max acceleration, G | Number of slip rings | Number of electrical. contacts | Point of Contact Email
Dayton T. Brown | USA | 32 | 3x3 | 2000 | 200 | 60 |  | mmay@dtb.com
Elite Electronic Engineering | USA | 0.9 | 0.6x0.6 |  | 50 | 28 |  | michael.cosentino@elitetest.com
Istanbul Technical University | Turkey | 1.5 |  | 50 | 1-50
Thermal Testing
Facility Name | Location | Dimensions, m | Temperature range, °C | Base pressure, mbar | Heating/cooling rates, °C/min | Number of control zones | Feedthrough | TQCM/ RGA | Point of Contact Email
Dayton T. Brown | USA | up to 25x15x12 | -100 to 156 | amb | up to 10 | 1 | 6 |  | mmay@dtb.com
Istanbul Technical University | Turkey | 0.4x0.6 | from -60 to +125 | 10-7 | 3
Istanbul Technical University | Turkey | 2x2 | -70 to 180 |  | 15 | 5
NG Azusa | USA | 9' x 12" | -185°C to 150°C | 1.0 x 10-8 Torr |  | 3 | Qty 12 - 16" | TQCM/ RGA | Martin.Padilla@NGC.com Aerospace.Services@NGC.Com
NG Azusa | USA | 8' x 8' | -185°C to 150°C | 1.0 x 10-7 Torr |  | 3 | Qty 8 - 16" | TQCM/ RGA | Martin.Padilla@NGC.com Aerospace.Services@NGC.Com
NG Azusa | USA | 4' X 5' | -185°C to 150°C | 1.0 x 10-7 Torr |  | 3 | Qty 6 - 12" | TQCM/ RGA | Martin.Padilla@NGC.com Aerospace.Services@NGC.Com
NG Azusa | USA | 3' x 5' | -185°C to 150°C | 1.0 x 10-7 Torr |  | 3 | Qty 6 - 12" | TQCM/ RGA | Martin.Padilla@NGC.com Aerospace.Services@NGC.Com
NG Azusa | USA | 12' x 17' | -185°C to 150°C | 1.0 x 10-7 Torr |  | 3 | Qty 12 - 16" | TQCM/ RGA | Martin.Padilla@NGC.com Aerospace.Services@NGC.Com
NG Azusa | USA | 20' X 30' | -185°C to 150°C | 1.0 x 10-7 Torr |  | 12 | >12 | TQCM/ RGA | Martin.Padilla@NGC.com Aerospace.Services@NGC.Com
NG Azusa | USA | 6' x 4' | -185°C to 150°C | 1.0 x 10-7 Torr |  | 3 | Qty 9 | TQCM/ RGA | Martin.Padilla@NGC.com Aerospace.Services@NGC.Com
NG Space Park - M1 Rigel | USA | 26' x 30' (Dia x Height w/ Spool extension) | -180°C (LN2 Shroud) | 1.0 x 10-6 Torr |  | test specific. LN2 Shroud w/ TCU's. | Qty 34 x 10" ports | TQCM as req'd | Mark.Ambrosi@ngc.com Aerospace.Services@NGC.Com
NG Space Park - M1 Procyon | USA | Test Envelope: 65" diam x 108" long | -180°C (LN2 Shroud) | 1.0 x 10-7 Torr |  | test specific. LN2 Shroud. | Qty 3 x 10" ports | TQCM as req'd | Mark.Ambrosi@ngc.com Aerospace.Services@NGC.Com
NG Space Park (Qty 2) - M1 Pegasus / Castor | USA | Test Envelope: 54" diam x 58" long | -180°C (LN2 Shroud) | 1.0 x 10-7 Torr |  | test specific. LN2 Shroud. | Qty 5 x 10" ports | TQCM as req'd | Mark.Ambrosi@ngc.com Aerospace.Services@NGC.Com
NG Space Park (Qty 2) - M5 Leo / Leo Minor / Canis / Canis Minor | USA | Test Envelope: 48" diam x 60" long | -40C to +150C (Heat Exchanger Plate) | 1.0 x 10-7 Torr |  | Single fluid heat exchanger. | Qty 4 x 10" & one 15"x10" | TQCM as req'd | Mark.Ambrosi@ngc.com Aerospace.Services@NGC.Com
NG Space Park | USA | 3' x 5' (Dia x Long) | -180°C to 150°C | 1.0 x 10-7 Torr |  |  |  | TQCM as req'd | Mark.Ambrosi@ngc.com Aerospace.Services@NGC.Com
NG Space Park - M5 Carmen | USA | Test Envelope: 53" diam x 84" long | -180°C (LN2 Shroud) | 1.0 x 10-7 Torr |  | test specific. LN2 Shroud. | Qty 5 x 10" ports | TQCM as req'd | Mark.Ambrosi@ngc.com Aerospace.Services@NGC.Com
University of Tartu, Tartu Observatory | Observatooriumi 1, Tõravere, 61602, Estonia | 0.6 x 0.6 m | (-80...+150)°C | 10-7 mbar | cooling -1.5 °C/min, heating 2.5 °C/min | 1 thermocouple as TRP |  |  | tolabs@ut.ee
Radiation Testing
Facility Name | Location | Test type | Source/particles | Dose rate, Rad(Si)/s | Energy, MeV | Point of Contact Email | Web page
Boeing Radiation Effects Lab | USA | TID | Gamma Source G | 220 | ~1.25 | arthur.a.rugtvedt@boeing.com
Boeing Radiation Effects Lab | USA | TID | Gamma Source E | 40 | ~1.25 | arthur.a.rugtvedt@boeing.com
Boeing Radiation Effects Lab | USA | TID | Gamma Source S | 1 | ~1.25 | arthur.a.rugtvedt@boeing.com
Boeing Radiation Effects Lab | USA | TID | Open Field Gamma Irradiator | 0.1 | ~1.25 | arthur.a.rugtvedt@boeing.com
Boeing Radiation Effects Lab | USA | SEE | Dynamitron |  | 2.5 | arthur.a.rugtvedt@boeing.com
Boeing Radiation Effects Lab | USA | SEE | CRETCh |  | 0.75 | arthur.a.rugtvedt@boeing.com
Northrop Grumman SEE - Pulsed Laser | USA | Single Event Effects | Laser |  |  | jonathan.avila2@ngc.com, jeffrey.warner@ngc.com
Northrop Grumman ELDRS - Beacon Room Irradiator 1 | USA | Total Ionizing Dose - Enhanced Low Dose Rate Sensitivity | Co60 Gamma Rays | ≤0.01 |  | jonathan.avila2@ngc.com, jared.myers@ngc.com
Northrop Grumman ELDRS - Beacon Room Irradiator 2 | USA | Total Ionizing Dose - Enhanced Low Dose Rate Sensitivity | Co60 Gamma Rays | ≤0.01 |  | jonathan.avila2@ngc.com, jared.myers@ngc.com
Northrop Grumman ELDRS - Hopewell DS20 Room Irradiator | USA | Total Ionizing Dose - Enhanced Low Dose Rate Sensitivity | Co60 Gamma Rays | ≤0.01 |  | jonathan.avila2@ngc.com, jared.myers@ngc.com
Northrop Grumman ELDRS - Shepherd 142 Irradiator | USA | Total Ionizing Dose - Enhanced Low Dose Rate Sensitivity | Co60 Gamma Rays | ≤0.01 |  | jonathan.avila2@ngc.com, jared.myers@ngc.com
Northrop Grumman TID HDR - Gammacell 220 Irradiator #1 | USA | Total Ionizing Dose - Enhanced Low Dose Rate Sensitivity | Co60 Gamma Rays | <0.15 |  | jonathan.avila2@ngc.com, jared.myers@ngc.com
Northrop Grumman TID HDR - Gammacell 220 Irradiator #3 | USA | Total Ionizing Dose - High Dose Rate | Co60 Gamma Rays | 50-300 |  | jonathan.avila2@ngc.com, jared.myers@ngc.com
Northrop Grumman TID HDR - Gammacell 220 Irradiator #4 | USA | Total Ionizing Dose - High Dose Rate | Co60 Gamma Rays | 50-300 |  | jonathan.avila2@ngc.com, jared.myers@ngc.com
Northrop Grumman FXR - Febetron 705 Flash X-Ray Machine | USA | Prompt Dose (Nuclear Hardness & Survivability) | X-Rays | 1E7-1E11 @ 22ns PWHM |  | jonathan.avila2@ngc.com, jared.myers@ngc.com
RADEF | Finland | Heavy ions | K-130 cyclotron, from B- Au | from 5 up to coulpes of 1e5 ions/cm^2/s | 10, 16.3 and 22 MeV/n | Heikki.i.Kettunen@jyu.fi | https://www.jyu.fi/accelerator/radef
RADEF | Finland | Protons | K-130 cyclotron, protons | from 1e4 up to coulpes of 1e9 protons/cm^2/s | from 0.4 up to 55 MeV | Heikki.i.Kettunen@jyu.fi | https://www.jyu.fi/accelerator/radef
RADEF | Finland | Gammarays | Electron accelerator (pulssed photon beam) | 100-600 Rad /min = (1.7-10 Rad/s) | 6 MV and 15 MV Bremsstrahlung radiation | Heikki.i.Kettunen@jyu.fi | https://www.jyu.fi/accelerator/radef
RADEF | Finland | Electrons | Electron accelerator (pulssed electron beam) | 100-1000 Rad /min = (1.7-17 Rad/s) | 6, 9, 12, 16 and 20 MeV | Heikki.i.Kettunen@jyu.fi | https://www.jyu.fi/accelerator/radef
Altitude Chamber
Facility Name | Location | Dimensions, m | Temperature range, °C | Max altitude, km | Heating/cooling rates, °C/min | Point of Contact Email
Dayton T. Brown 20ft | USA | 6x2.4 | -40 to 100 | 22.8 | 2 | mmay@dtb.com
Dayton T. Brown 6ft | USA | 1.2x1.8 | -65 to 157 | 22.8 | 5 | mmay@dtb.com
Dayton T. Brown 4ft | USA | 1.2x1.2 | -65 to 158 | 22.8 | 5 | mmay@dtb.com
Dayton T. Brown TVAC | USA | 1.5x1.5 | -100 to 156 | 10-6torr | 2 | mmay@dtb.com
Sensors Testing
Facility Name | Location | Type of test | Equipment | Wavelength range, nm | Point of Contact Email
Elite Electronic Engineering | USA | EMI, environmental stress | Chambers |  | michael.cosentino@elitetest.com
Airborne Sensor facility | USA | radiometry/ spectral sensitivity | eMAS, PICARD, MASTER, AMS, DMS, DCS, POS | 350 – 14000